## steps
1 | % [A] Motion estimation
2 | %%% default SPM realignment
3 | %%% estimate 6 raw motion parameters (images are not corrected for motion until [D])
4
5 | % [B] Expand motion parameters and mark FD-spikes
6 | %%% based on [A], get 24 parameters: 6 raw, 6 diff, 6 raw^2, 6 diff^2
7 | %%% calculate FD (default: using Jenkinson et al. (2002) NeuroImage)
8 | %%% label FD spikes for later processing (default threshold: 0.5 mm)
9
10 | % [C] Adjust for slice timing
11 | %%% default SPM slice time correction (can be skipped)
12
13 | % [D] Realign to correct motion
14 | %%% default SPM realignment
15
16 | % [E] Coregister and segment
17 | %%% coregister structural images to the mean functional images
18 | %%% segment structural images to different brain tissues (GM, WM, CSF) maps using SPM (in the future, will change to CAT)
19
20 | % [G] Remove non-brain tissue
21 | %%% remove voxels with low brain tissue probability (default threshold: Prob(GM) + Prob(WM) + Prob(CSF) < 50%)
22
23 | % [U] Reslice tissue probability maps to functional space
24 | %%% reslice GM, WM, and CSF maps to the same voxel size and bounding box as the functional images
25
26 | % [V] Compute tissue depth map
27 | %%% assign every voxel a number indicating how deep it is within its corresponding tissue
28
29 | % [F] Erode c2 and c3 images
30 | %%% keep only deep WM and CSF voxels, to be used in [K] for nuisance signal extraction (default depth threshold: the 10% deepest)
31
32 | % [H] [RECOMMENDED] Compute initial DVARS and DVARS spikes
33 | %%% calculate DVARS using Afyouni & Nichols (2018) NeuroImage
34 | %%% label DVARS spikes for later processing (default cutoff: FWE-pDVARS < 0.05 & delta%D-var > 5% per Afyouni & Nichols (2018) NeuroImage)
35
36 | % [I] [RECOMMENDED] Despike voxel by voxel
37 | %%% data-driven, voxel-wise despike (default: AFNI's 3dDespike. may alternatively use ArtRepair)
38 | %%% does not use FD or DVARS volume-wise spikes from previous steps. instead, 3dDespike/ArtRepair detects spikes voxel-by-voxel
39
40 | % [J] Detrend
41 | %%% remove polynomial trends (default order: round( 1 + TR * #Images / 150 ))
42
43 | % [K] Extract global, WM and CSF signals
44 | %%% extract WM, CSF (from deep voxels defined in [F]), and global signals (from brain mask defined in [G])
45
46 | % [L] [RECOMMENDED] Interpolate spike timepoints [RECOMMENDED OVER CENSORING. see [P]]
47 | %%% interpolate FD and DVARS spike timepoints (default: Lomb-Scargle periodogram. may alternatively use interp1 options)
48
49 | % [M] Filter images
50 | % [N] Filter covariates
51 | %%% bandpass-filter functional images and some or all of the covariates (default: 0.01-0.1 Hz)
52
53 | % [O] Regress out covariates
54 | %%% regress out WM and CSF signals (may also regress out global signal)
55
56 | % [P] [OPTIONAL] Mark spike images for censoring [ONLY IF NOT INTERPOLATED ALREADY. INTERPOLATION RECOMMENDED. see [L]]
57 | %%% write out a .txt file that flags volumes to be censored for later use
58
59 | % [Q] [RECOMMENDED] Smooth
60 | %%% default spatial smoothing using SPM with FWHM = 8 mm (may also use 4 mm)
61
62 | % [R] [RECOMMENDED] Normalize
63 | %%% spatial normalization to MNI using SPM (should consider CAT)
64
65 | % [S] Unwarp atlases
66 | %%% unwarp atlases from MNI to native space for BOLD signal extraction from un-normalized images
67
68 | % [T] Extract time series and compute adjacency matrix
69 | %%% extract BOLD signals from atlas-based ROIs and calculate correlation matrix (r and Fisher-z) for both censored and uncensored versions
70 | %%% use un-smoothed native space functional images from [O] and unwarped atlases from [S]
71 | %%% save .mat with all results
72
73 | % [W] Compute final DVARS
74 | %%% calculate DVARS after preprocessing untill step [O]
75
76 | % [X] Preproc summary
77 | %%% saves .mat that summarizes data quality